## RPM Calcs
Dewalt 611 RPM Calculator | [5 empty] | Using this Spreadsheet
1) In the chipload chart below determine the recommended chip load for the material and tool you are using
|  |  | Set this feedrate to value you plan to use |  |  | 2) Set the Feedrate you wish to use (yellow box to the left)
| Feed speed (Inches/min) |  | 90 |  |  | 3) For the number of flutes on your cutter find the recommended chip load in the charts on the left side
4) In the Dewalt dwp611 setting column the recommended RPM setting will be displayed
2 Flute Cutters. | [5 empty] | If the recommended RPM is to low for the Dewalt the column will display "To Slow"
Chip load | Speed (RPM) | Dewalt dwp611 Setting |  |  |  | 5) If "To Slow" is displayed then you may need to increase your Feedrate
0.002 | 22500 | 4.3162
0.003 | 15000 | 0.69806 |  | Suggested chip load for common tool diameters.
0.004 | 11250 | To Slow |  |  | Tool Diameters
0.005 | 9000 | To Slow |  | Material | 0.125 | 0.25 | 0.375 | 0.5
0.006 | 7500 | To Slow |  | Hardwood | .003/.005 | .009/.011 | .015/.018 | .019/.021
0.007 | 6428.5714 | To Slow |  | Soft Plywood | .004/.006 | .011/.013 | .017/.02 | .021/.023
0.008 | 5625 | To Slow |  | MDF/Particle board | .004/.007 | .013/.016 | .020/.023 | .025/.027
0.009 | 5000 | To Slow |  | Hard Plastic | .002/.004 | .006/.009 | .008/.010 | .010/.012
0.01 | 4500 | To Slow |  | Soft Plastic | .003/.006 | .007/.010 | .010/.012 | .012/.016
0.013 | 3461.5385 | To Slow |  | Acrylic | .003/.005 | .008/.010 | .010/.012 | .012/.015
0.02 | 2250 | To Slow |  | Aluminum | .003/.005 | .006/.008 | .006/.008 | .008/.010
0.025 | 1800 | To Slow
From Precision Drive Systems web page.
3 Flute Cutters |  |  |  | http://www.pdsspindles.com/engineering-speeds
Chip load | Speed (RPM) | Dewalt dwp611 Setting
0.002 | 15000 | 0.69806
0.003 | 10000 | To Slow |  | Chip Load= feed rate (ipm)/(spindle rpm x number of cutting edges)
0.004 | 7500 | To Slow
0.005 | 6000 | To Slow
0.006 | 5000 | To Slow
0.007 | 4285.7143 | To Slow
0.008 | 3750 | To Slow
0.009 | 3333.3333 | To Slow
0.01 | 3000 | To Slow
0.013 | 2307.6923 | To Slow
4 Flute Cutters
Chip load | Speed (RPM) | Dewalt dwp611 Setting
0.002 | 11250 | To Slow
0.003 | 7500 | To Slow
0.004 | 5625 | To Slow
0.005 | 4500 | To Slow
0.006 | 3750 | To Slow
0.007 | 3214.2857 | To Slow
0.008 | 2812.5 | To Slow
0.009 | 2500 | To Slow
0.01 | 2250 | To Slow
0.013 | 1730.7692 | To Slow

## Dewalt 611 RPM's
Dewalt dwp611 RPM settings
Speed Setting | RPM
1 | 16200
2 | 17700
3 | 19450
4 | 21100
5 | 23500
6 | 26900