## Master BOM
|  | Core | Rail |  | Waste B |  | Stepper |  | Motion | PWR SUP | Wiring |  | Drag Chain |  | Limit Sw | Z-Lead |  | Spindle
SKU | Name |  | 500 | 1000 | 500 | 1000 | NEMA17 | NEMA23 |  |  | 500 | 1000 | 500 | 1000 |  | M8 | ACME | DWP611 | DW660 | Bosch | 24VDC
| COMMON ITEMS (Internet, Hardware Store, etc.) | Quantity
25281-05 | T-Slot Nut M5 Pre-Assembly (Insertion Nut) | 18 |  | 12 | 6 | 14 | [7 empty] | 2 | 2
30265-03 | Nylon Insert Lock Nut M4 | [9 empty] | 4 | 4 | 6 | 10
30265-04 | Nylon Insert Lock Nut M5 | 19 | [5 empty] | 12 | 2
25284-10 | Nylon Insert Lock Nuts M6 | [15 empty] | 1
25284-09 | Hex Nuts M2 | [13 empty] | 2
25284-08 | Hex Nut M8 | [14 empty] | 2
30555-02 | Split Lock Washer M2 | [13 empty] | 6
30555-01 | Split Lock Washer M5 | [17 empty] | 2 | 1
25287-10 | Flat Washer M3 | [5 empty] | 15 |  | 4
25287-08 | Flat Washer M5 | 20 | [5 empty] | 12 | [10 empty] | 2 | 1
30544-03 | Pan Head Screw M2 × 10mm | [13 empty] | 2
30544-02 | Pan Head Screw M2 x 14mm | [13 empty] | 4
30544-01 | Pan Head Thread Forming Screw M5 x 12mm | 18
25285-30 | Socket Head Cap Screw M3 × 6mm | [7 empty] | 5
25285-31 | Socket Head Cap Screw M3 × 8mm | [5 empty] | 8
25285-32 | Socket Head Cap Screw M3 x 10mm | [5 empty] | 7
25285-42 | Socket Head Cap Screw M3 × 35mm | [7 empty] | 4
25285-33 | Socket Head Cap Screw M4 x 10mm | [19 empty] | 3
25285-35 | Socket Head Cap Screw M4 × 14mm | [9 empty] | 6 | 6
25285-46 | Socket Head Cap Screw M4 × 16mm | [16 empty] | 3
25285-41 | Socket Head Cap Screw M5 × 10mm | [6 empty] | 4
25285-36 | Socket Head Cap Screw M5 × 16mm | [6 empty] | 8 | [6 empty] | 2
25285-37 | Socket Head Cap Screw M5 × 20mm | [6 empty] | 4 | [11 empty] | 1
25285-38 | Socket Head Cap Screw M5 × 25mm | [18 empty] | 1
25285-43 | Socket Head Cap Screw M5 × 40mm | [17 empty] | 2
25286-23 | Button Head Cap Screw M4 × 5mm | [8 empty] | 1
25286-24 | Button Head Cap Screw M4 × 10mm | [12 empty] | 4
25286-17 | Button Head Cap Screw M5 × 8mm | 16 | [11 empty] | 2
25286-18 | Button Head Cap Screw M5 × 10mm | 6 |  | 12 |  |  |  |  | 2 | [9 empty] | 2 | 2
25286-19 | Button Head Cap Screw M5 x 12mm |  |  |  | 6
25286-25 | Button Head Cap Screw M5 × 16mm | [16 empty] | 2
25286-20 | Button Head Cap Screw M5 × 20mm |  |  |  |  | 14
25286-21 | Button Head Cap Screw M5 × 25mm | 19
25286-22 | Button Head Cap Screw M5 × 35mm | 8
30554-01 | Flat Head Socket Cap Screw M4 x 10mm | [11 empty] | 8 | 8
30552-01 | Flat Head Socket Cap Screw M5 × 35mm | 2
30517-03 | Threaded Insert M5 |  |  |  | 36 | 144
25305-01 | Stepper Motor Cable (feet) | [9 empty] | 19 | 36
30461-02 | Zip Wire Blk/Red 18AWG (feet) | [7 empty] | 1 |  | 7 | 14
30556-01 | Hookup Wire Twisted Blk/Wht 22AWG (feet) | [13 empty] | 30
30556-02 | Hookup Wire Twisted Blk/Yel 22AWG (feet) | [7 empty] | 1
25306-01 | Terminal Block 4C | [9 empty] | 2 | 2
25306-06 | Terminal Block 10C | [9 empty] | 1 | 1
30557-01 | Microswitch – Roller Actuator | [13 empty] | 3
25063-03 | Arduino Uno w/ Grbl CNC | [7 empty] | 1
25368-03 | gShield V5 | [7 empty] | 1
25310-03 | 24V Fan 60mm × 60mm × 25mm | [7 empty] | 1
30579-01 | USB Cable A Male to B Male 6ft | [7 empty] | 1
30209-12 | Header Connector 0.100" Female 8 Pins | [7 empty] | 1
30457-05 | Male Header Connector Right Angle 1 × 40 Pins | [7 empty] | 1
30210-03 | Header Crimp Contact 0.100" Female 10 Pins | [7 empty] | 1
25306-02 | Terminal Block 2C 3.5mm Plug | [8 empty] | 1
25306-04 | Terminal Block 4C 5mm Plug | [8 empty] | 1
30353-07 | Enclosed Power Supply 24VDC 400W | [8 empty] | 1
25320-01 | Power Cord EIC320-C13 3ft | [8 empty] | 1
30331-09 | Drag Chain 27 Links With End Links | [11 empty] | 2
30331-10 | Drag Chain 54 Links With End Links | [12 empty] | 2
30535-01 | Waste Board 500mm |  |  |  | 1
30537-01 | Waste Board 1000mm |  |  |  |  | 1
30158-01 | Eccentric Nut M5 | 10
30169-01 | Flanged Bearing 8mm | 1
25203-01 | Dual Bearing V-Wheel Kit | 20
25197-01 | Smooth Idler Wheel Kit | 6
25142-09 | MakerSlide Black 200mm | 1
25142-10 | MakerSlide Black 500mm |  | 4
25142-11 | MakerSlide Black 1000mm |  |  | 4
25312-23 | Aluminum Spacer 5.1mm ID 9.5mm OD 9.5mm LG | 10
30545-01 | X Carriage Extrusion | 1
26049-01 | Aluminum Extrusion 20 × 20 × 500mm |  | 2
26049-04 | Aluminum Extrusion 20mm × 20mm Black 958mm |  |  | 3
26049-02 | Aluminum Extrusion 20mm × 20mm Black 1000mm |  |  | 2
26018-01 | Extrusion Bracket (Gusset) |  |  | 6
30534-01 | Z Axis Motor Plate | 1
30524-01 | MakerSlide End Plate | 4
30525-01 | Gantry Side Plate | 2
26054-03 | Aluminum GT2 Pulley 20T 1/4in | [6 empty] | 4
26054-01 | Aluminum GT2 Pulley 20T 5mm | [5 empty] | 4
26054-04 | Aluminum GT2 Pulley 20T 8mm | 1
30526-01 | Belt Clip | 6
26053-01 | GT2 Belting – Open Ended (feet) |  | 7
26053-01 | GT2 Belting – Open Ended (feet) |  |  | 12
30547-01 | GT2 Belt Closed Loop, 80T | 1
25253-01 | Stepper Motor NEMA 17 62 oz-in | [5 empty] | 4
25311-05 | Stepper Motor NEMA 23 140 oz-in | [6 empty] | 4
30560-01 | Electronics Enclosure Base | [7 empty] | 1
30559-01 | Electronics Enclosure Cover | [7 empty] | 1
30590-01 | Fan Finger Guard | [7 empty] | 1
30528-01 | Power Supply End Cap | [8 empty] | 1
30543-01 | Power Supply Interface PCB | [8 empty] | 1
30527-01 | Drag Chain Bracket | [11 empty] | 2
30587-01 | Drag Chain Gantry Bracket | [12 empty] | 1
30586-01 | Drag Chain Angle Bracket | [12 empty] | 2
30586-02 | Drag Chain Extrusion Angle Bracket | [12 empty] | 1
30530-01 | Lead Screw M8 | [14 empty] | 1
25280-01 | Delrin Nut M8 | [14 empty] | 1
25280-02 | Delrin Nut ACME | [15 empty] | 1
30396-02 | ACME Lead Screw | [15 empty] | 1
30287-01 | Spindle Mounting Plate | [17 empty] | 1 | 1
30610-01 | DeWalt 611 Spindle Carriage | [16 empty] | 1
30393-02 | DeWalt DW660 Spindle Mount | [17 empty] | 1
30329-03 | Bosch Colt Spindle Mount | [18 empty] | 1
30539-02 | Spindle 24VDC | [19 empty] | 1
30529-01 | Spindle Cap | [19 empty] | 1
30546-01 | Spindle Carriage | [19 empty] | 1
30538-01 | 17mm Collet Wrench | [19 empty] | 1
30617-01 | 14mm Collet Wrench | [19 empty] | 1

## Spindle
Spindle
DeWalt DWP611 Spindle and Mount Kit
SKU | Name | Quantity
30621-01 | DeWalt 611 Router | 1
30610-01 | DeWalt 611 Spindle Carriage | 1
25285-46 | Socket Head Cap Screw M4 × 16mm | 3
25286-25 | Button Head Cap Screw M5 × 16mm | 2
DeWalt DWP611 Spindle Mount Kit
SKU | Name | Quantity
30610-01 | DeWalt 611 Spindle Carriage | 1
25285-46 | Socket Head Cap Screw M4 × 16mm | 3
25286-25 | Button Head Cap Screw M5 × 16mm | 2
DeWalt DW660 Spindle Mount Kit
SKU | Name | Quantity
30287-01 | Spindle Mounting Plate | 1
30393-02 | DeWalt DW660 Spindle Mount | 1
25286-18 | Button Head Cap Screw M5 × 10mm | 2
25287-08 | Flat Washer M5 | 2
25285-43 | Socket Head Cap Screw M5 × 40mm | 2
30555-01 | Split Lock Washer M5 | 2
Bosch Colt Spindle Mount Kit
SKU | Name | Quantity
30287-01 | Spindle Mounting Plate | 1
30329-03 | Bosch Colt Spindle Mount | 1
25286-18 | Button Head Cap Screw M5 × 10mm | 2
25287-08 | Flat Washer M5 | 1
25285-37 | Socket Head Cap Screw M5 × 20mm | 1
25285-38 | Socket Head Cap Screw M5 × 25mm | 1
30555-01 | Split Lock Washer M5 | 1
300W 24VDC Spindle Kit
SKU | Name | Quantity
30539-02 | Spindle 24VDC | 1
30529-01 | Spindle Cap | 1
30546-01 | Spindle Carriage | 1
25285-33 | Socket Head Cap Screw M4 x 10mm | 3
30538-01 | 17mm Collet Wrench | 1
30617-01 | 14mm Collet Wrench | 1
Spindle Accessories
1/8" Precision Collet Kit for DeWalt 611
SKU | Name | Quantity
30635-01 | DeWalt 611 Precision Grade Collet | 1
30636-01 | DeWalt 611 Precision Collet Nut | 1
30637-01 | Wrench for DeWalt Precision Collet Nut | 1

## Core Components
Core Components
Core Components Kit
SKU | Name | Quantity
30524-01 | MakerSlide End Plate | 4
30525-01 | Gantry Side Plate | 2
30526-01 | Belt Clip | 6
30534-01 | Z Axis Motor Plate | 1
25281-05 | T-Slot Nut M5 Pre-Assembly (Insertion Nut) | 18
30547-01 | GT2 Belt Closed Loop, 80T | 1
30544-01 | Pan Head Thread Forming Screw M5 x 12mm (Self Tapping Screw) | 18
25312-23 | Aluminum Spacer 5.1mm ID 9.5mm OD 9.5mm LG | 10
30545-01 | X Carriage Extrusion | 1
25142-09 | MakerSlide Black 200mm | 1
30158-01 | Eccentric Nut M5 | 10
25286-17 | Button Head Cap Screw M5 × 8mm | 16
25286-18 | Button Head Cap Screw M5 × 10mm | 6
25286-21 | Button Head Cap Screw M5 × 25mm | 19
25286-22 | Button Head Cap Screw M5 × 35mm | 8
30169-01 | Flanged Bearing 8mm | 1
30552-01 | Flat Head Socket Cap Screw M5 × 35mm | 2
25287-08 | Flat Washer M5 | 20
30265-04 | Nylon Insert Lock Nut M5 | 19
26054-04 | Aluminum GT2 Pulley 20T 8mm | 1
25203-01 | Dual Bearing V-Wheel Kit | 20
25197-01 | Smooth Idler Wheel Kit | 6
500mm Rail Kit
SKU | Name | Quantity
26053-01 | GT2 Belting – Open Ended (feet) | 7
26049-01 | Aluminum Extrusion 20 × 20 × 500mm | 2
25142-10 | MakerSlide Black 500mm | 4
1000mm Rail Kit
SKU | Name | Quantity
26053-01 | GT2 Belting – Open Ended (feet) | 12
26049-02 | Aluminum Extrusion 20mm × 20mm Black 1000mm | 2
25142-11 | MakerSlide Black 1000mm | 4
25281-05 | T-Slot Nut M5 Pre-Assembly | 12
26018-01 | Extrusion Bracket (Gusset) | 6
26049-04 | Aluminum Extrusion 20mm × 20mm Black 958mm | 3
25286-18 | Button Head Cap Screw M5 × 10mm | 12

## Z Axis Lead Screw
Z-Axis Lead Screw
M8 Threaded Rod Lead Screw Kit
SKU | Name | Quantity
30530-01 | Lead Screw M8 | 1
25280-01 | Delrin Nut M8 | 1
25284-08 | Hex Nut M8 | 2
ACME Lead Screw Kit
SKU | Name | Quantity
25280-02 | Delrin Nut ACME | 1
30396-02 | ACME Lead Screw | 1
25284-10 | Nylon Insert Lock Nuts M6 | 1

## Waste Board
Waste Board
500mm Waste Board Kit
SKU | Name | Quantity
30535-01 | Waste Board 500mm | 1
25281-05 | T-Slot Nut M5 Pre-Assembly (Insertion Nut) | 6
30517-03 | Threaded Insert M5 | 36
25286-19 | Button Head Cap Screw M5 x 12mm | 6
1000mm Waste Board Kit
SKU | Name | Quantity
30537-01 | Waste Board 1000mm | 1
25281-05 | T-Slot Nut M5 Pre-Assembly | 14
30517-03 | Threaded Insert M5 | 144
25286-20 | Button Head Cap Screw M5 × 20mm | 14

## Stepper Motors
Stepper Motors
NEMA 17 Stepper Motor Kit
SKU | Name | Quantity
25253-01 | Stepper Motor NEMA 17 62 oz-in | 4
26054-01 | Aluminum GT2 Pulley 20T 5mm | 4
25287-10 | Flat Washer M3 | 15
25285-31 | Socket Head Cap Screw M3 × 8mm | 8
25285-32 | Socket Head Cap Screw M3 x 10mm | 7
NEMA 23 Stepper Motor Kit
SKU | Name | Quantity
25311-05 | Stepper Motor NEMA 23 140 oz-in | 4
26054-03 | Aluminum GT2 Pulley 20T 1/4in | 4
25287-08 | Flat Washer M5 | 12
30265-04 | Nylon Insert Lock Nut M5 | 12
25285-41 | Socket Head Cap Screw M5 × 10mm | 4
25285-36 | Socket Head Cap Screw M5 × 16mm | 8
25285-37 | Socket Head Cap Screw M5 × 20mm | 4

## Motion Controller
Motion Controller
Arduino/gShield Motion Controller Kit
SKU | Name | Quantity
25063-03 | Arduino Uno w/ Grbl CNC | 1
25368-03 | gShield V5 | 1
30560-01 | Electronics Enclosure Base | 1
30559-01 | Electronics Enclosure Cover | 1
25310-03 | 24V Fan 60mm × 60mm × 25mm | 1
25285-30 | Socket Head Cap Screw M3 × 6mm | 5
30579-01 | USB Cable A Male to B Male 6ft | 1
30461-02 | Zip Wire Blk/Red 18AWG (feet) | 1
30556-02 | Hookup Wire Twisted Blk/Yel 22AWG (feet) | 1
30209-12 | Header Connector 0.100" Female 8 Pins | 1
30457-05 | Male Header Connector Right Angle 1 × 40 Pins | 1
30210-03 | Header Crimp Contact 0.100" Female 10 Pins | 1
25286-18 | Button Head Cap Screw M5 × 10mm | 2
30265-04 | Nylon Insert Lock Nut M5 | 2
30590-01 | Fan Finger Guard | 1
25287-10 | Flat Washer M3 | 4
25285-42 | Socket Head Cap Screw M3 × 35mm | 4

## Power Supply
Power Supply
Power Supply Kit
SKU | Name | Quantity
30528-01 | Power Supply End Cap | 1
25306-02 | Terminal Block 2C 3.5mm Plug | 1
25306-04 | Terminal Block 4C 5mm Plug | 1
30543-01 | Power Supply Interface PCB | 1
30353-07 | Enclosed Power Supply 24VDC 400W | 1
25286-23 | Button Head Cap Screw M4 × 5mm | 1
25320-01 | Power Cord EIC320-C13 3ft | 1

## Wiring
Wiring
500mm Wiring Kit
SKU | Name | Quantity
25305-01 | Stepper Motor Cable (feet) | 19
30461-02 | Zip Wire Blk/Red 18AWG (feet) | 7
25306-01 | Terminal Block 4C | 2
25306-06 | Terminal Block 10C | 1
30265-03 | Nylon Insert Lock Nut M4 | 4
25285-35 | Socket Head Cap Screw M4 × 14mm | 6
1000mm Wiring Kit
SKU | Name | Quantity
25305-01 | Stepper Motor Cable (feet) | 36
30461-02 | Zip Wire Blk/Red 18AWG (feet) | 14
25306-01 | Terminal Block 4C | 2
25306-06 | Terminal Block 10C | 1
30265-03 | Nylon Insert Lock Nut M4 | 4
25285-35 | Socket Head Cap Screw M4 × 14mm | 6

## Drag Chain
Drag Chain
500mm Drag Chain Kit
SKU | Name | Quantity
30331-09 | Drag Chain 27 Links With End Links | 2
30527-01 | Drag Chain Bracket | 2
30554-01 | Flat Head Socket Cap Screw M4 x 10mm | 8
30265-03 | Nylon Insert Lock Nut M4 | 6
1000mm Drag Chain Kit
SKU | Name | Quantity
30331-10 | Drag Chain 54 Links With End Links | 2
30587-01 | Drag Chain Gantry Bracket | 1
30554-01 | Flat Head Socket Cap Screw M4 × 10mm | 8
30265-03 | Nylon Insert Lock Nut M4 | 10
25281-05 | T-Slot Nut M5 Pre-Assembly | 2
25286-24 | Button Head Cap Screw M4 × 10mm | 4
25286-17 | Button Head Cap Screw M5 × 8mm | 2
30586-01 | Drag Chain Angle Bracket | 2
30586-02 | Drag Chain Extrusion Angle Bracket | 1

## Limit Switches
Limit Switches
Limit Switch Kit
SKU | Name | Quantity
30556-01 | Hookup Wire Twisted Blk/Wht 22AWG (feet) | 30
30557-01 | Microswitch – Roller Actuator | 3
25284-09 | Hex Nuts M2 | 2
30544-02 | Pan Head Screw M2 x 14mm | 4
30555-02 | Split Lock Washer M2 | 6
30544-03 | Pan Head Screw M2 × 10mm | 2
26016-03 | T-Slot Nut M5 Post-Assembly (Insertion Nut) | 2
25285-36 | Socket Head Cap Screw M5 × 16mm | 2